## mDAQ3
|  | ELPIS IT SOLUTIONS PRIVATE LIMITED |  | Department: | Embedded System
|  | QUALITY MANAGEMENT SYSTEM |  | Doc Ref: | EITSPL-QR-HWP-11
| Bill of Materials |  |  | Revision: | 00
|  |  |  | Issue Date: | 13/02/2023
Revision history
| Date | Revision | Description |  | Author
| 13.03.2026 | 0 | Initial Release_Draft |  | Dhanasekar.T
Sl. No. | Reference | Value | Description | Package | Manufacturer Part Number | Manufacturer | Alternate Manufacturer Part Number | Alt. Manufacturer | Quantity
1 | PCB-1 | mDAQ3_V1P0 | mDAQ3_V1P0 Assembled board | 160mmx160mm |  |  |  |  | 2
2 | PCB-2 | SAMA5D4 | ATSAMA5D4-XULT development board | 135mmx88mm | ATSAMA5D4-XULT |  |  |  | 2
3 | Screws-1 | Screws | M4x8mm CSK self tapping screws | M4x8mm |  |  |  |  | 16
4 | SW1 | Rocker Switch | Rocker Switch DPST Panel Mount, Snap-In | 19x13mm | DPST switch |  |  |  | 2
5 | PJ1 | DC Power Jack | 2.1×5.5mm DC Power Jack Socket Panel Mount (Female) | 2.1x5.5mm |  |  |  |  | 2
6 | Cab-1 | USB cable | Panel Mount USB Micro-B Extension Cable - 6in. |  | CAB-15464 |  |  |  | 2
7 | ENC-1 | Enclosure | Extruded aluminium enclosure | 160mmx165mmx51.5mm | 1455T1601 |  |  |  | 2
8
9
10
11
Prepared by: |  | Dhanasekar.T-Procurement Engineer |  |  |  | Approved by: | Thomas Joseph-Hardware Lead

## Accessories
|  | ELPIS IT SOLUTIONS PRIVATE LIMITED |  | Department: | Embedded System
|  | QUALITY MANAGEMENT SYSTEM |  | Doc Ref: | EITSPL-QR-HWP-11
| Bill of Materials |  |  | Revision: | 00
|  |  |  | Issue Date: | 13/02/2023
Revision history
| Date | Revision | Description |  | Author
| 13.03.2026 | 0 | Initial Release_Draft |  | Dhanasekar.T
1
Sl. No. | Reference | Value | Description | Package | Manufacturer Part Number | Manufacturer | Alternate Manufacturer Part Number | Alt. Manufacturer | Quantity
Accessories
1 | Sensor-1 | Triaxial sensor | Triaxial vibration sensor | 0.8Hz to 15KHz | IRD521XYZ |  |  |  | 2
2 | Sensor-2 | Thermal sensor | Thermal sensor | (-)5 to 100° C |  |  |  |  | 2
3 | Cab-1 | 4 core cable | Cable Assembly for Triaxial Sensors, 10 meter length, 4 Pin M12 connector at sensor end and spade lugs at the other end | 2 mtr |  |  |  |  | 2
4 | Cab-2 | Cable | Thermal sensor cable | 2 mtr |  |  |  |  | 2
5 | Connector-1 | BNC connector | BNC male connector | Length=65mm,OD=15mm |  |  |  |  | 8
6 | Cab-3 | Cable | 2 core 24AWG shielded cable | 5 mtr |  |  |  |  | 2
7 | Cab-4 | Cable | single core cable (Red,black) | 20cm |  |  |  |  | 2
8 | PWR-1 | Adapter | 230VAC-24VDC 5A power adapter | 230VAC-24VDC |  |  |  |  | 1
9 | CPU-1 | CPU unit | CPU:Intelcore i7-14700K (14th Gen,20 cores) or AMD Ryzen 7 7700X high multi-core performance,16GB RAM,Windows 11) Storage 1 TB NVMe SSD (Primary),2 TB HDD Graphics card(GPU) NVIDIA RTX 3060/4060 (8GB VRAM) Power supply 650-750W | [5 empty] | 1
10 | Display-1 | Monitor | Display 27" IPS,2K resolution | [5 empty] | 1
11 | KB-1 | Keyboard | Keyboard | [5 empty] | 1
12 | Mouse-1 | Mouse | Mouse | [5 empty] | 1
Prepared by: |  | Dhanasekar.T-Procurement Engineer |  |  |  | Approved by: | Thomas Joseph-Hardware Lead

## Panel
|  | ELPIS IT SOLUTIONS PRIVATE LIMITED |  | Department: | Embedded System
|  | QUALITY MANAGEMENT SYSTEM |  | Doc Ref: | EITSPL-QR-HWP-11
| Bill of Materials |  |  | Revision: | 00
|  |  |  | Issue Date: | 13/02/2023
Revision history
| Date | Revision | Description |  | Author
| 13.03.2026 | 0 | Initial Release_Draft |  | Dhanasekar.T
1
Sl. No. | Reference | Value | Description | Package | Manufacturer Part Number | Manufacturer | Alternate Manufacturer Part Number | Alt. Manufacturer | Quantity
Panel
1 | ECP-1 | Control panel | Electrical control panel aluminium | YTD
2 | LF1 | Line Filter | PriEnt - RFi - EMI Filter - EMI Filter - ELCOM - 6A, EF-1B006B01E-02, EC02 |  | EF-1B006B01E-02, EC02 | ELCOM |  |  | 1
3 | DR1 | Din rail | Din rail ,35mmX7mm slot | YTD |  |  |  |  | 2
4 | TB1 | Din rail Screw terminal block | 2.5 Sqmm Terminal Blocks Feed Through Universal Din Rail | 2.5Sq mm |  |  |  |  | 30
5 | PS1 | SMPS 24V/5A | Multispan 5 Amp 24W Power Supply, PS24-5A | 105x110x45mm | PS24-5A | Multispan |  |  | 1
6 | MCB1 | MCB 2P,6A | Schneider MCB 6A 2 Pole,500VDC A9N61526 | 2 Pole 6Amp,500VDC | A9N61526 | Schneider |  |  | 1
7 | CBL-1 | Cables-1 | 0.5 Sqmm cables (Red,black,blue,yellow) for 24VDC panel wiring | Each 3 mtr, |  |  |  |  | 12
8 | CBL-2 | Cables-2 | 1 Sqmm cables (Red,black,green) for 230V panel wiring | Each 1 mtr |  |  |  |  | 3
9 | CBL-3 | Cables-3 | 3 core cable(1.0 sqmm red,black,green)) for input 230V supply to panel | 3 mtr |  |  |  |  | 3
Prepared by: |  | Dhanasekar.T-Procurement Engineer |  |  |  | Approved by: | Thomas Joseph-Hardware Lead