## mDAQ3
|  | ELPIS IT SOLUTIONS PRIVATE LIMITED |  | Department: | Embedded System
|  | QUALITY MANAGEMENT SYSTEM |  | Doc Ref: | EITSPL-QR-HWP-11
| Bill of Materials |  |  | Revision: | 00
|  |  |  | Issue Date: | 13/02/2023
Revision history
| Date | Revision | Description |  | Author
| 24.03.2026 | 0 | Initial Release_Draft |  | Dhanasekar.T
Sl. No. | Reference | Value | Description | Package | Manufacturer Part Number | Manufacturer | Alternate Manufacturer Part Number | Alt. Manufacturer | Quantity
1 | PCB-1 | mDAQ3_V1P0 | mDAQ3_V1P0 Assembled board | 160mmx160mm |  |  |  |  | 2
2 | PCB-2 | SAMA5D4 | ATSAMA5D4-XULT development board | 135mmx88mm | ATSAMA5D4-XULT |  |  |  | 2
3 | Screws-1 | Screws | M4x8mm CSK self tapping screws | M4x8mm |  |  |  |  | 16
4 | SW1 | Rocker Switch | Rocker Switch DPST Panel Mount, Snap-In | 19x13mm | DPST switch |  |  |  | 2
5 | PJ1 | DC Power Jack | 2.1×5.5mm DC Power Jack Socket Panel Mount (Female) | 2.1x5.5mm |  |  |  |  | 2
6 | Cab-1 | USB cable | Panel Mount USB Micro-B Extension Cable - 6in. |  | CAB-15464 |  |  |  | 2
7 | ENC-1 | Enclosure | Extruded aluminium enclosure | 160mmx165mmx51.5mm | 1455T1601 |  |  |  | 2
8 | Plate-1 | Custom face plate | Customisation of faceplates | 165mmx51.5mm |  |  |  |  | 4
Accessories
9 | Connector-1 | BNC connector | BNC male connector | Length=65mm,OD=15mm |  |  |  |  | 8
10 | Cab-2 | Cable | 2 core 24AWG shielded cable | 5 mtr |  |  |  |  | 2
11 | Cab-3 | Cable | single core cable (Red,black) | 20cm |  |  |  |  | 2
12 | PWR-1 | Adapter | 230VAC-24VDC 5A power adapter | 230VAC-24VDC |  |  |  |  | 1
13
Prepared by: |  | Dhanasekar.T-Procurement Engineer |  |  |  | Approved by: | Thomas Joseph-Hardware Lead

## mDAQ3_Revised BoM
Sl. No | Reference | VALUE | PACKAGE | PART_NUMBER | MANUFACTURER | DESCRIPTION | Alt. Part | PCB Footprint | Quantity | DNP | Remarks
1 | C10 | 100uF/50V | SMD 10.0mm dia 10.2mm len | EXV107M050A9PAA | KEMET | CAP ALUM 100UF 20% 50V SMD |  | CAPAE1030X1050N | 1
2 | C124,C125 | 20pF | 402 | 0402N200J500CT | Walsin | CAP CER 20PF 50V C0G/NP0 0402 |  | C0402 | 2
3 |  | 10uF | 805 | GRM21BR61H106KE43L | Murata Electronics | CAP CER 10UF 50V X5R 0805 |  | C0805 |  |  | same as Sl. 20
4 | C21,C186 | 8200pF | 402 | GRM1555C1H822JE01D | Murata Electronics | CAP CER 8200pF 50V C0G 0402 5% |  | C0402 | 2
5 | C22 | 10pF | 603 | CL10C100CB8NNNC | Samsung | CAP CER 10PF 50V C0G/NP0 0603 +/-.25pF |  | C0603 | 1
6 | C23 | 1100pF | 603 | GRM1885C1H112JA01J | Murata Electronics | CAP CER 1100PF 50V C0G/NP0 0603 |  | C0603 | 1
7 | C19,C20,C25,C26,C113 | 47uF | 1210 | GRM32ER61C476KE15L | Murata Electronics | CAP CER 47UF 16V X5R 1210 |  | C1210 | 5
8 | C24,C27 | 470nF | 402 | CGA2B3X7R1H473K050BB | TDK Corporation | CAP CER 0.047UF 50V X7R 0402 | 0603B474K500CT | C0402 | 2 |  | Package 0402 but use Alt part no 0603 do manually assembled
9 | C30,C31,C183,C184,C185,C187,C188 | 4.7uF/50V | 1206 | GRM31CR71H475KA12K | Murata Electronics | CAP CER 4.7UF 16V X7R 0805 |  | C1206 | 7
10 | C32,C33,C39,C40 | 1uF | 805 | C0805C105K3RACTU | KEMET | CAP CER 1UF 25V X7R 0805 | 0805B105K250CT | C0805 | 4 |  | Use Alt. Part
11 | C34,C35,C41,C42 | 10uF/16V | 805 | CL31B106KAHNFNE | Samsung | CAP CER 10UF 25V X7R 1206 |  | C1206 | 4
12 | C37,C44 | 10pF | 402 | GRM1555C1H100JA01D | Murata Electronics | CAP CER 10PF 50V C0G/NP0 0402 | 0402N100J500LT | C0402 | 2 |  | Use Alt. Part
13 | C5,C118 | 2.2uF | 603 | UMK107BBJ225KA-T | Taiyo Yuden | CAP CER 2.2UF 50V X5R 0603 |  | C0603 | 2
14 | C29,C38,C45,C46,C47,C49,C50,C51 | 4.7uF/16V | 805 | GRM21BR71C475KE51K | Murata Electronics | CAP CER 4.7UF 16V X7R 0805 |  | C1206 | 8
15 | C53,C57,C61,C65 | 100pF | 402 | KGM05ACG1H101JH | KYOCERA AVX | CAP CER 100PF 50V C0G/NP0 0402 |  | C0402 | 4
16 | C56,C60,C64,C68,C172,C173,C175,C176,C178,C179,C181,C182 | 2pF | 402 | CGA2B2C0G1H020C050BA | TDK Corporation | CAP CER 2PF 50V C0G 0402 | 0402N2R0C500LT | C0402 | 12 |  | Use Alt. Part
17 | C8,C55,C59,C63,C67 | 1uF | 603 | C1608X6S1H105K080AC | TDK Corporation | CAP CER 1UF 50V X6S 0603 |  | C0603 | 5
18 | C9 | 1nF | 402 | KGM05AR71H102KH | KYOCERA AVX | CAP CER 1000PF 50V X7R 0402 | 0402N102J500LT | C0402 | 1 |  | Use Alt. Part
19 | C7,C11,C12,C13,C14,C17,C18,C54,C58,C62,C66,C69,C80,C91,C102,C114,C127,C128,C129,C130,C131,C132,C133,C134,C136,C138,C139,C141,C143,C145,C147,C150,C151,C152,C153,C154,C155,C156,C157,C158,C159,C160,C161,C166,C167,C168,C169,C170 | 0.1uF | 402 | GRM155R61H104KE19D | Murata Electronics | CAP CER 0.1UF 50V X5R 0402 |  | C0402 | 48
20 | C6,C15,C16,C70,C81,C92,C103,C115,C116,C117,C119,C120,C121,C122,C123,C126,C135,C137,C165 | 10uF | 805 | GRM21BR61H106KE43L | Murata Electronics | CAP CER 10UF 50V X5R 0805 |  | C0805 | 19 |  | Same as Sl. 3
21 | C1,C2,C3,C4,C71,C79,C82,C90,C93,C101,C104,C112 | 2200pF | 1206 | GCM155R71H222KA37J | Murata Electronics | CAP CER 2200PF 50V X7R 0402 |  | C1206 | 12
22 | C28,C36,C43,C48,C52,C73,C84,C95,C106,C171,C174,C177,C180 | .22uF | 805 | CL10A224KB8NNNC | Samsung | CAP CER 0.22UF 50V X5R 0603 |  | C0805 | 13
23 | C74,C86,C96,C107 | 0.022uF | 402 | CL05B223KP5NNNC | Samsung | CAP CER 0.022UF 10V X7R 0402 |  | C0402 | 4
24 | C75,C87,C97,C108 | 4700pF | 402 | UMK105B7472KV-F | Taiyo Yuden | CAP CER 4700PF 50V X7R 0402 |  | C0402 | 4
25 | C76,C88,C99,C109,C140,C142,C144,C146,C148 | 1000pF | 402 | C0402C102J5GAC7411 | KEMET | CAP CER 1000PF 50V C0G/NP0 0402 |  | C0402 | 9
26 | D11,D12 | 15V | DO214AC | SMAJ15CA |  | TVS DIODE 15VWM 24.4VC DO214AC |  | DIOM5226X240N | 2
27 | D13,D14 | 10V | DO214AC | SMAJ10CA |  | TVS DIODE 10VWM 17VC DO214AC |  | DIOM5226X240N | 2 | D13,D14 | DNPs Listed
28 | D2 | B260A-13-F | DO-214AC/SMA | B260A-13-F | Diodes Inc | Schottky Diodes & Rectifiers 2A, 60V |  | DO-214AC | 1
29 | D1,D16,D18,D20,D22 | SMAJ24CA | DO-214AC | SMAJ24CA | LittleFuse | TVS DIODE 24VWM 38.9VC DO214AC |  | DO-214AC | 5
30 | D3 | LED_RED | 603 | LTST-C190KRKT | Lite-On Inc | LED RED CLEAR CHIP SMD | 19-213SURC/S530-A2/TR8 | LED0603 | 1 |  | Use Alt. Part
31 | D4,D5 | CDBC540-G | DO-214AB | CDBC540-G | Comchip Technology | Schottky Diodes & Rectifiers 5A, 4 0V |  | DO-214AB | 2
32 | D6,D7,D8,D9 | BAT54S/SOT | SOT-23 | BAT54S,235 | Nexperia | DIODE ARRAY SCHOTTKY 30V SOT23 |  | SOT23_BAT | 4
33 | F1,F2,F3,F4 | 040801.5WR | 603 | FMC16152WHTP | Kamaya Inc | FUSE CHIP 1.5A 32VDC 0603 |  | R0603 | 4 | F1,F2,F3,F4 | DNPs Listed
34 | FB1,FB2 | 1 uH | 805 | CB2012T1R0M | Taiyo Yuden | Fixed Inductors 0805 1uH 195mOhms +/ -20% 500mA |  | L0805 | 2
35 | L1 | 4A 80V | CMC_4P_ACM70V-701-2PL-TL00 | ACM70V-701-2PL-TL00 | TDK Corporation | Common Mode Chokes / Filters 80V 4.0A 15mOhms AEC-Q200 |  | ACM70V-701-2PL-TL00_TDK-L | 1
36 | L2 | 4.7uH | 11x10x3.8 | 74437368047 | Wurth Elektronik | Fixed Inductors Fixed Inductors WE-LHMI Powr SMD1040 4.7uH 7.0A 15.5mOhm |  | LHMI11 | 1
37 | L3,L5,L6,L7,L8 | 0.1uH | 805 | MLZ2012DR10DTD25 | TDK Corporation | FIXED IND 100NH 1.15A 70MOHM SMD |  | L0805 | 5 | L5,L7,L8 | DNPs Listed
38 | L4,L9 | 6.8uH | 1008 | DFE252012F-6R8M=P2 | Murata Electronics | FIXED IND 6.8UH 1.2A 0.33OHM SMD |  | IND_DFE252012F-1R0MP2_MUR | 2
39 | R1 | 2.2E | 1206 | ERJ-P08J2R2V | Panasonic | RES SMD 2.2 OHM 5% 2/3W 1206 |  | R1206 | 1 | R1 | DNPs Listed
40 | R10 | 10.2K | 603 | RC0603FR-1310K2L | YAGEO | RES 10.2K OHM 1% 1/10W 0603 |  | R0603 | 1
41 | R11 | 1.96K | 402 | CRCW04021K96FKEDC | Vishay | RES 1.96K OHM 1% 1/16W 0402 | ERJ-2RKF1961X | R0402 | 1 |  | Use Alt. Part
42 | R12 | 15K | 402 | CR0402-FX-1502GLF | Bourns | RES SMD 15K OHM 1% 1/16W 0402 | RN73R1ETTP1502B25 | R0402 | 1 |  | Use Alt. Part
43 | R13 | 27K | 603 | RC0402FR-0727KL | YAGEO | Thick Film Resistors - SMD Thick Film Resistors - SMD 0603 27K0 1% Lead Free |  | R0402 | 1
44 | R14 | 31.6K | 402 | CRCW040231K6FKEDC | Vishay | Thick Film Resistors - SMD Thick Film Resistors - SMD 1/16W 31.6Kohms 1% C ommercial Use |  | R0402 | 1
45 | R17 | 30.9K | 603 | CR0603-FX-3092ELF | Bourns | Thick Film Resistors - SMD 30.9kOhms 100-200 mW 0603 1% | WR04X3092FTL | R0603 | 1 |  | Package 0603 but use alt part no 0402 do manually assembled
46 | R2 | 750K | 402 | RC0402FR-07750KL | YAGEO | RES 750K OHM 1% 1/16W 0402 | WR04X7503FTL | R0402 | 1 |  | Use Alt. Part
47 | R221 | 0E/10K | 402 | 0E/10K | YAGEO | 0E if VDDIF is1.8V else 10K |  | R0402 | 1
48 | R226,R227 | 12K | 402 | RC0402JR-0712KL | YAGEO | RES 12K OHM 5% 1/16W 0402 |  | R0402 | 2
49 | R244,R245,R246,R247,R248 | 2.2K | 402 | SR0402FR-7T2K2L | YAGEO | Thick Film Resistors - SMD Thick Film Resistors - SMD 2.2 kOhms 200 mW 040 2 1% | RC0402JR-072K2L | R0402 | 5 |  | Use Alt. Part
50 | R25 | 120K | 402 | CRCW0402120KFKEDC | Vishay | RES SMD 120K OHM 1% 1/16W 0402 |  | SM-7351-RES-0402 | 1
51 | R252,R253,R254,R255,R267,R268,R276,R277,R285,R286,R294,R295 | 4.7K | 402 | RC0402FR-074K7L | YAGEO | Thick Film Resistors - SMD Thick Film Resistors - SMD 4.7 kOhms 62.5mW 0402 1% |  | R0402 | 12
52 | R3 | 18K | 402 | CR0402-FX-1802GLF | Bourns | RES SMD 18K OHM 1% 1/16W 0402 | WR04X1802FTL | R0402 | 1 |  | Use Alt. Part
53 | R307 | 2.7K | 603 | CR0603-FX-2701ELF | Bourns | RES SMD 2.7K OHM 1% 1/10W 0603 | WR04X2701FTL | R0603 | 1 |  | Package 0603 but use alt part no 0402 do manually assembled
54 | R31 | 100K | 402 | AC0402FR-13100KL | YAGEO | RES 100K OHM 1% 1/16W 0402 | RC0402FR-07100KL | SM-7351-RES-0402 | 1 |  | Use Alt. Part
55 | R32 | 470K | 402 | CR0402-FX-4703GLF | Bourns | RES SMD 470K OHM 1% 1/16W 0402 | RC0402FR-07470KL | SM-7351-RES-0402 | 1 |  | Use Alt. Part
56 | R4,R18,R23,R24,R28,R30,R35,R36,R37,R137,R138,R140,R141,R142,R143,R150,R158,R162,R183,R185,R190,R192,R197,R200,R204,R207,R211,R212,R213,R214,R215,R225,R229,R230,R232,R235,R236,R241,R242,R270,R271,R278,R280,R287,R289,R296,R298,R308 | 10K | 402 | RC0402JR-0710KL | YAGEO | RES 10K OHM 5% 1/16W 0402 |  | R0402 | 48 | R37 | DNPs Listed
57 | R39,R40,R306 | 47K | 402 | CR0402-FX-4702GLF | Bourns | RES SMD 47K OHM 1% 1/16W 0402 | WR04X4702FTL | SM-7351-RES-0402 | 3 |  | Use Alt. Part
58 | R26,R38,R41 | 150K | 402 | CR0402-FX-1503GLF | Bourns | RES SMD 150K OHM 1% 1/16W 0402 | WR04X1503FTL | SM-7351-RES-0402 | 3 |  | Use Alt. Part
59 | R5 | 33K | 402 | CR0402-FX-3302GLF | Bourns | RES SMD 33K OHM 1% 1/16W 0402 | WR04X3302FTL | R0402 | 1 |  | Use Alt. Part
60 | R6 | 8.2K | 402 | CR0402-FX-8201GLF | Bourns | RES SMD 8.2K OHM 1% 1/16W 0402 | WR04X8201FTL | R0402 | 1 |  | Use Alt. Part
61 | R48,R55,R62,R69,R250 | 100E | 402 | WR04X1000FTL | Walsin | RES 100 OHM 1% 1/16W 0402 |  | R0402 | 5
62 | R9 | 180K | 603 | RC0402FR-07180KL | YAGEO | RES 180K OHM 1% 1/16W 0402 |  | R0402 | 1
63 | R76,R77,R89,R90,R102,R103,R115,R116 | 15E | 402 | RC0402FR-1315RL | YAGEO | RES 15 OHM 1% 1/16W 0402 |  | R0402 | 8
64 | J20,J21,J22,J23,J24,J25,J26,J27,J28,J29,J30,J31,J32,J52,J55,J58,J61,R7,R8,R15,R16,R19,R22,R27,R29,R34,R73,R78,R86,R91,R101,R104,R113,R117,R122,R124,R125,R126,R127,R128,R129,R130,R131,R132,R133,R134,R135,R136,R144,R145,R146,R147,R148,R149,R151,R152,R153,R154,R155,R156,R163,R164,R165,R166,R167,R168,R169,R170,R171,R173,R175,R176,R178,R180,R182,R184,R186,R187,R189,R191,R193,R194,R196,R198,R199,R201,R203,R205,R206,R223,R231,R233,R234,R237,R238,R239,R240,R249,R256,R269,R273,R279,R282,R288,R291,R297,R300,R301,R304,R305,R309,R310,R311,R312 | JUMPER_0402 | 402 | RC0402JR-070RL | YAGEO | RES 0 OHM JUMPER 1/16W 0402 |  | 3-JUMPER | 114 | J20,J21,J22,J23,J24,J25,J26,J27,J28,J29,J30,J31,J32,J52,J55,J58,J61,R7,R8,R15,R16,R19,R22,R27,R29,R34,R301,R304,R305 | DNPs Listed
65 | R42,R46,R49,R53,R56,R60,R63,R67,R70,R82,R83,R95,R96,R108,R109,R121 | 2K | 402 | AC0402FR-072KL | YAGEO | RES SMD 2K OHM 1% 1/16W 0402 | WR04X2051FTL | R0402 | 16 |  | Use Alt. Part
66 | R71,R84,R97,R110,R272,R281,R290,R299 | 20K | 402 | RC0402FR-0720KL | YAGEO | RES 20K OHM 1% 1/16W 0402 |  | R0402 | 8
67 | R72,R81,R85,R94,R98,R107,R111,R120 | 10E | 402 | RC0402JR-0710RL | YAGEO | RES 10 OHM 5% 1/16W 0402 |  | R0402 | 8
68 | R74,R75,R79,R80,R87,R88,R92,R93,R99,R100,R105,R106,R112,R114,R118,R119 | 1K | 402 | AC0402JR-071KL | YAGEO | RES SMD 2K OHM 1% 1/16W 0402 |  | R0402 | 16
69 | RV1 | 38V 100A 300mJ | RESC_0805 | MCVZ0805M380AGT | MULTICOMP | TVS Varistor, 30 V, 38 V, VZ Series, 77 V, 0805 [2012 Metric], Multilayer Varistor (MLV) |  | R0805 | 1 | RV1 | DNPs Listed
70 | U1 | TPS2662x_VSON10 | VSON10 | TPS26621DRCR | Texas Instruments | IC ELECTRONIC FUSE 5% 10VSON |  | DRC0010J_NV | 1
71 | U12,U13,U14,U15 | THS4551 | 16-VQFN | THS4551IRGTR | Texas Instruments | IC OPAMP DIFF 1 CIRCUIT 16VQFN |  | RGT0016C | 4
72 | U16 | AD7134BCPZ-RL7 | LFCSP-56 | AD7134BCPZ-RL7 | Analog Devices | IC ADC 24BIT SIGMA-DELTA 56LFCSP | EOL | AD7134BCPZ-RL7_ADI | 1
73 | U17 | ADR444BRZ | SOIC-8 | ADR444BRZ | Analog | IC VREF SERIES 0.04% 8SOIC |  | SOIC_8 | 1
74 | U2 | TPS54531DDAR | SOIC-8 PowerPAD | TPS54531DDAR | Texas Instruments | IC REG BUCK ADJ 5A 8SOPWR |  | POWERSOIC8 | 1
75 | U24 | TXB0104PW | TSSOP14 | TXB0104PW | Texas Instruments | Voltage Level Translator Bidirectional 1 Circuit 4 Channel 24Mbps 14-SOIC | EOL | SOP65P640X120-14N | 1
76 | U25 | SN74LVC1G125 | SOT-23-5 | SN74LVC1G125DBV | Texas Instruments | IC BUFF NON-INVERT 5.5V SOT23-5 |  | SOT95P280X145-5N | 1
77 | U26 | SN74LVC1G240 | SOT-23-5 | SN74LVC1G240DBV | Texas Instruments | IC BUFFER INVERT 5.5V SOT23-5 |  | SOT95P280X145-5N | 1
78 | U3 | TPS7A8101 | SON-8 | TPS7A8101DRBR | Texas Instruments | IC REG LINEAR POS ADJ 1A 8SON |  | IC_DRV8601DRBT | 1
79 | U28,U30 | ISO7341C | 16-SOIC | ISO7341CDWR | Texas Instruments | DGTL ISO 3000VRMS 4CH 16SOIC |  | ISO7340 | 2 | U28,U30 | DNPs Listed
80 | U31 | DS3231SN | SOIC16 | DS3231SN#T&R | Maxim Integrated | IC RTC CLK/CALENDAR I2C 16SOIC |  | SOIC16 | 1 |  | 1 No shortage put 2nd board DNP
81 | U34 | ST3232BTR | TSSOP16 | ST3232BTR | ST Microelectronics | Buffers & Line Drivers Buffers & Line Drivers Lo Power 2Drvr/2Rcvr |  | SOP65P640X120-16N | 1
82 | U36 | NCP730BMTADJTBG | WDFN6 | NCP730BMTADJTBG | ON Semiconductor | IC REG LIN POS ADJ 150MA 6WDFN |  | NCP730-WDFN6_OSI | 1
83 | U5,U6 | TPS60500 | MSOP-10 | TPS60500DGSR | Texas Instruments | IC REG CHARGE PUMP ADJ 10VSSOP |  | DGS10 | 2
84 | U7 | LM27762 | WSON-8 | LM27762DSSR | Texas Instruments | IC REG CHARGE PUMP ADJ DL 12WSON |  | DSS0012B | 1
85 | U8,U9,U10,U11,U18,U19,U20,U21,U22 | AD8605 | SOT23-5 | AD8605ARTZ | Analog Devices | IC OPAMP GP 1 CIRCUIT SOT23-5 |  | SOT-23-5 | 9
86 | Y1 | 48MHz | SMD 3.2mm x 2.5mm | ABM8-48.000MHZ-20-B1U-T | Abracon | Crystals 48 MHz |  | SON4_ABM8-24P000MHZ-D2-T_ABR | 1
87 | J6,J7,J8,J9,J10,J11,J12,J13,J14,J15,J16,J17,J18,J19 | CON2 | HDR-M-1R-02P2.54 | 61300211121 | Wurth Elektronik | CONN HEADER VERT 2POS 2.54MM |  | HDR-M-1R-02P | 14 | J6,J7,J8,J9,J10,J11,J12,J13,J14,J15,J16,J17,J18,J19 | DNPs Listed
88 | J4 | CON3 | HDR-M-1R-03P2.54 | 61300311121 | Wurth Elektronik | CONN HEADER VERT 2POS 2.54MM |  | HDR-M-1R-03P | 1 | J4 | DNPs Listed
89 | J41 | CON6 | HDR-M-1R-06P2.54 | 61300811121 | Wurth Elektronik | CONN HEADER VERT 2POS 2.54MM |  | HDR-M-1R-06P | 1 | J41 | DNPs Listed
90 | J51,J54,J57,J60 | CON8A | HDR-M-1R-08P2.54 | 61300821121 | Wurth Elektronik | CONN HEADER VERT 2POS 2.54MM |  | CONN8_821121_WRE | 4 | J51,J54,J57,J60 | DNPs Listed
91 | J62 | 2.54mm | X2L5.48W6.5H8.5P2.54 | 691210910002 | Wurth Elektronik | Fixed Terminal Blocks Fixed Terminal Blocks WR-TBL 2.54mm THT 2Pins 6A 150V 20mOhm |  | 691210910002 | 1 | J62 | DNPs Listed
92 | J49 | 2.54mm | X6L5.48W6.5H8.5P2.54 | 691210910006 | Wurth Elektronik | Fixed Terminal Blocks Fixed Terminal Blocks WR-TBL 2.54mm THT 6Pins 6A 150V 20mOhm |  | 691210910006 | 1 | J49 | DNPs Listed
93 | D15,D17,D19,D21 | 1SS352 | 1.25mmx2.5mm | 1SS352,H3F | Toshiba | DIODE GEN PURP 80V 100MA SC76-2 |  | SOD2512X110N | 4 | D15,D17,D19,D21 | DNPs Listed
94 | J50,J53,J56,J59 | BNC | BNC R/A | 73137-5015 | Molex | BNC R/A PCB |  | TE_227161-1 | 4 | J50,J53,J56,J59 | DNPs Listed
95 | U27,U29 | 74AUP1G80GW | SOT23-5 | 74AUP1G80GW | Nexperia | IC FF D-TYPE SNGL 1BIT 5TSSOP |  | SOT95P280X145-5N | 2 | U27,U29 | DNPs Listed
96 | B1 | BS-2450 | 2450 | BS-2450 | MPD (Memory Protection Devices) | Battery Holder (Open) Coin, 24.5mm 1 Cell PC Pin |  | BS-2450 | 1 | B1 | DNPs Listed
97 | R265,R274,R283,R292 | 33E | 402 | CR0402-JW-330GLF | Bourns | RES SMD 33 OHM 5% 1/16W 0402 | WR04X33R0FTL | R0402 | 4 | R265,R274,R283,R292 | DNPs Listed
98 | U35 | IVB0124S24 | SIP-7 2.54mm | IVB0124S24 | XP Power | 2 Watt SIP7 Single and Dual Output | EOL | ISO_MOD_SIP8 | 1 | U35 | DNPs Listed
99 | V2,V4,V6,V8 | LM334 | SOIC-8 | LM334M/NOPB |  | IC CURRENT SOURCE 6% 8SOIC |  | SOIC127P599X175-8N | 4 | V2,V4,V6,V8 | DNPs Listed
100 | U4 | PQQ6W-Q24-S5-S | SIP-7 2.54mm | PQQ6W-Q24-S5-S | CUI Inc | 2 Watt SIP7 Single and Dual Output | EOL | ISO_MOD_SIP8 | 1 | U4 | DNPs Listed
101 | V1,V3,V5,V7 | S-452 | TH3.9mm | S-452T | Samtec Inc. | CURRENT REGULATOR DIODES 100V 4. | EOL | CR_017AG_OSI | 4 | V1,V3,V5,V7 | DNPs Listed
102 | J34,J36,J37,J38 | 2.54mm | HDR-M-1R-08P2.54 | TSM-108-03-S-SV | Samtec Inc. | CONN HEADER SMD 8POS 2.54MM |  | HDR-M-1R-08P | 4 | J34,J36,J37,J38 | DNPs Listed
103 | J39 | TSM-110-03-S-DV | HDR-M-2R-20P2.54X2.54 | TSM-110-03-S-DV | Samtec Inc. | CONN HEADER SMD 20POS 2.54MM |  | HDR-M-2R-20P | 1 | J39 | DNPs Listed
104 | J33 | 2.54mm | HDR-M-1R-10P2.54 | TSM-110-03-S-SV | Samtec Inc. | CONN HEADER SMD 10POS 2.54MM |  | HDR-M-1R-10P | 1 | J33 | DNPs Listed
105 | J35 | 2.54mm | HDR-M-2R-36P2.54X2.54 | TSM-118-03-S-DV | Samtec Inc. | CONN HEADER SMD 36POS 2.54MM |  | HDR-M-2R-36P | 1 | J35 | DNPs Listed
106 | R266,R275,R284,R293 | 330E | 402 | WR04X3300FTL | Walsin | RES 330 OHM 1% 1/16W 0402 | WR04X3300FTL | R0402 | 4 | R266,R275,R284,R293 | DNPs Listed
107 |  |  |  | mDAQ3_V1P0 | Elpis | mDAQm_V1P0 assembled board |  |  | 1