## OCC_Carrier Board
|  | ELPIS IT SOLUTIONS PRIVATE LIMITED |  | Department: |  | Embedded System
|  | QUALITY MANAGEMENT SYSTEM |  | Doc Ref: |  | EITSPL-QR-HWP-19
Quality Control Plan and Test Results |  |  |  | Revision: |  | 00
|  |  |  | Issue Date : |  | 13/02/2023
Test Plan & Procedure(TPP) PCB bring-up for OC Carrier Board
Revision History
Date | Revision | Description |  |  |  | Author
| 0 | Initial Release |  |  |  | Dhilip Kumar R
Test Plan
1 |  | Inspection
2 |  | Rework Status
3 |  | Power Entry
4 |  | Power Distribution Network
5 |  | PCB Stacking Electrical Test
6 |  | Test Application Flashing
7 |  | Module - 1
8 |  | Module - n
Test Procedure and Report
Stage | Step | Procedure | Expected Result | Observed Result | Pass/Fail | Comments
1 |  | Inspection
| a | Inspect PCB for assembly quality - Solder bridge, Solder ball, Fillete, alignment, tombstone, cleaning, component polarity
| b | Inspect the PCB for DNP, DNA, CLOSE(x,y) components and ensure that they are not mounted
| c | Complete the Rework as per the rework instructions
2 |  | Power Entry Hotswap
| a | Mount J16_2 Pin#1 is +ve (Use red wire for mating cable) Connect a Hook/Wire at TP2 for GND while probing signals
| b | Ensure U14, D19, D18 polarity
| c | CAUTION: Ensure polarity while connecting to Benchtop Power Supply(BPS)
| d | Set Benchtop power Supply to 24V/1.5A(OCP)
| e | Apply power through J16_2
| f | Probe at TP3 | 24V
| g | Setup scope as CH1 - 5V/div, DC coupling Horizontal - 100ms/div Trigger - CH1, Falling, 10v, Normal mode Probe CH1 at TP3 & GND at TP2
| h | Turn-OFF BPS and Capture waveform. Measure Ramp-Down time (24V to 10V) | xxxmS
| i | Setup scope as CH1 - 5V/div, DC coupling Horizontal - 100ms/div Trigger - CH1, Rising, 10v, Normal mode Probe CH1 at TP3 & GND at TP2
| j | Turn-ON BPS and Capture waveform. Measure Ramp-Up time (10V to 24V) | xxmS
| k | Observe BPS Voltage/Current | 24/mA
24V - 5V Buck Regulator
| a | Mount R60
| b | Ensure R61 is DNP
| c | Set BPS to 24V/1.5A(OVP)
| d | Setup scope as CH1 - 1V/div, DC coupling Horizontal - 10ms/div Trigger - CH1, Rising, 4v, Normal mode Probe CH1 at TP 53 & GND at TP2
| e | Turn-ON BPS and Capture waveform
| f | Put scope in Auto mode Mesure steady voltage at TP6 (in scope) | 5V
| g | Mesure steady voltage at TP6 (in DMM) | 5V
| h | Observe BPS Voltage/Current | 24V/mA
| i | Measure ripple, Capture Noise | xxxmVpp
| j | Turn-OFF BPS
6 |  | 5V - 3.3V LDO Regulator
| a | Mount R61
| b | Ensure R69 is DNP
| c | Set BPS to 24V/1.5A(OVP)
| d | Turn-ON BPS and probe output at C98.1 | 3.30V
| e | Mesure steady voltage at C98.1 (in DMM) | 3.30V
| f | Measure ripple, Capture Noise | xxxmVpp
| g | Observe BPS Voltage/Current | 24.0V/mA
| h | Mount R69
| i | Turn-ON BPS and probe output at R69 | 3.3V
| j | Measure ripple, Capture Noise | xxxmVpp
| k | Observe BPS Voltage/Current
7 |  | DC-DC Converter(24V-5V)
| a | Check R3 is mounted
| b | Set BPS to 24V/1.5A(OVP)
| c | Turn-ON BPS
| d | Measure the voltage at C13.1 | 5V
7 |  | RS232
| a | Check R8 is mounted
| b | Set BPS to 24V/1.5A(OVP)
| c | Turn-ON BPS
| d | Measure the voltage at R8 or (U9.16) | 5V
8 |  | RS485
| a | Check R10,R14,R11 are Mounted
| b | Set BPS to 24V/1.5A(OVP)
| c | Turn-ON BPS
| d | Measure the voltage at R10 or (U10.8) | 5V
SIM CARD HOLDER
| a | Check the voltage at C96 | 3.3V
Test Conducted By, Date :
Test Results Reviewed By, Date :
Approved By, Date :
Test Status :

## 261601
|  | ELPIS IT SOLUTIONS PRIVATE LIMITED |  | Department: |  | Embedded System
|  | QUALITY MANAGEMENT SYSTEM |  | Doc Ref: |  | EITSPL-QR-HWP-19
Quality Control Plan and Test Results |  |  |  | Revision: |  | 00
|  |  |  | Issue Date : |  | 13/02/2023
Test Plan & Procedure(TPP) PCB bring-up for OC Carrier Board
Revision History
Date | Revision | Description |  |  |  | Author
| 0 | Initial Release |  |  |  | Dhilip Kumar R
Test Plan
1 |  | Inspection
2 |  | Rework Status
3 |  | Power Entry
4 |  | Power Distribution Network
5 |  | PCB Stacking Electrical Test
6 |  | Test Application Flashing
7 |  | Module - 1
8 |  | Module - n
Test Procedure and Report
Stage | Step | Procedure | Expected Result | Observed Result | Pass/Fail | Comments
1 |  | Inspection
| a | Inspect PCB for assembly quality - Solder bridge, Solder ball, Fillete, alignment, tombstone, cleaning, component polarity
| b | Inspect the PCB for DNP, DNA, CLOSE(x,y) components and ensure that they are not mounted
| c | Complete the Rework as per the rework instructions
2 |  | Power Entry Hotswap
| a | Mount J16_2 Pin#1 is +ve (Use red wire for mating cable) Connect a Hook/Wire at TP2 for GND while probing signals
| b | Ensure U14, D19, D18 polarity
| c | CAUTION: Ensure polarity while connecting to Benchtop Power Supply(BPS)
| d | Set Benchtop power Supply to 24V/1.5A(OCP)
| e | Apply power through J16_2
| f | Probe at TP3 | 24V | 24v\0mA | Pass
| g | Setup scope as CH1 - 5V/div, DC coupling Horizontal - 100ms/div Trigger - CH1, Falling, 10v, Normal mode Probe CH1 at TP3 & GND at TP2
| h | Turn-OFF BPS and Capture waveform. Measure Ramp-Down time (24V to 10V) | xxxmS
| i | Setup scope as CH1 - 5V/div, DC coupling Horizontal - 100ms/div Trigger - CH1, Rising, 10v, Normal mode Probe CH1 at TP3 & GND at TP2
| j | Turn-ON BPS and Capture waveform. Measure Ramp-Up time (10V to 24V) | xxmS
| k | Observe BPS Voltage/Current | 24/mA | 24v\0mA | Pass
24V - 5V Buck Regulator
| a | Mount R60
| b | Ensure R61 is DNP
| c | Set BPS to 24V/1.5A(OVP)
| d | Setup scope as CH1 - 1V/div, DC coupling Horizontal - 10ms/div Trigger - CH1, Rising, 4v, Normal mode Probe CH1 at TP 53 & GND at TP2
| e | Turn-ON BPS and Capture waveform
| f | Put scope in Auto mode Mesure steady voltage at TP6 (in scope) | 5V | 4.91v | Pass
| g | Mesure steady voltage at TP6 (in DMM) | 5V | 4.92v | Pass
| h | Observe BPS Voltage/Current | 24V/mA | 24v\0mA | Pass
| i | Measure ripple, Capture Noise | xxxmVpp
| j | Turn-OFF BPS
6 |  | 5V - 3.3V LDO Regulator
| a | Mount R61
| b | Ensure R69 is DNP
| c | Set BPS to 24V/1.5A(OVP)
| d | Turn-ON BPS and probe output at C98.1 | 3.30V | 3.28v | Pass
| e | Mesure steady voltage at C98.1 (in DMM) | 3.30V | 3.29v | Pass
| f | Measure ripple, Capture Noise | xxxmVpp
| g | Observe BPS Voltage/Current | 24.0V/mA | 24v\0mA | Pass
| h | Mount R69
| i | Turn-ON BPS and probe output at R69 | 3.3V | 3.29v | Pass
| j | Measure ripple, Capture Noise | xxxmVpp
| k | Observe BPS Voltage/Current
7 |  | DC-DC Converter(24V-5V)
| a | Check R3 is mounted
| b | Set BPS to 24V/1.5A(OVP) |  | 24v\4mA
| c | Turn-ON BPS
| d | Measure the voltage at C13.1 | 5V | 4.97v | Pass
7 |  | RS232
| a | Check R8 is mounted
| b | Set BPS to 24V/1.5A(OVP)
| c | Turn-ON BPS
| d | Measure the voltage at R8 or (U9.16) | 5V | 4.97v | Pass
8 |  | RS485
| a | Check R10,R14,R11 are Mounted
| b | Set BPS to 24V/1.5A(OVP)
| c | Turn-ON BPS
| d | Measure the voltage at R10 or (U10.8) | 5V | 4.98v | Pass
SIM CARD HOLDER
| a | Check the voltage at C96 | 3.3V | 3.28v | Pass
Test Conducted By, Date :
Test Results Reviewed By, Date :
Approved By, Date :
Test Status :

## 261602
|  | ELPIS IT SOLUTIONS PRIVATE LIMITED |  | Department: |  | Embedded System
|  | QUALITY MANAGEMENT SYSTEM |  | Doc Ref: |  | EITSPL-QR-HWP-19
Quality Control Plan and Test Results |  |  |  | Revision: |  | 00
|  |  |  | Issue Date : |  | 13/02/2023
Test Plan & Procedure(TPP) PCB bring-up for OC Carrier Board
Revision History
Date | Revision | Description |  |  |  | Author
| 0 | Initial Release |  |  |  | Dhilip Kumar R
Test Plan
1 |  | Inspection
2 |  | Rework Status
3 |  | Power Entry
4 |  | Power Distribution Network
5 |  | PCB Stacking Electrical Test
6 |  | Test Application Flashing
7 |  | Module - 1
8 |  | Module - n
Test Procedure and Report
Stage | Step | Procedure | Expected Result | Observed Result | Pass/Fail | Comments
1 |  | Inspection
| a | Inspect PCB for assembly quality - Solder bridge, Solder ball, Fillete, alignment, tombstone, cleaning, component polarity
| b | Inspect the PCB for DNP, DNA, CLOSE(x,y) components and ensure that they are not mounted
| c | Complete the Rework as per the rework instructions
2 |  | Power Entry Hotswap
| a | Mount J16_2 Pin#1 is +ve (Use red wire for mating cable) Connect a Hook/Wire at TP2 for GND while probing signals
| b | Ensure U14, D19, D18 polarity
| c | CAUTION: Ensure polarity while connecting to Benchtop Power Supply(BPS)
| d | Set Benchtop power Supply to 24V/1.5A(OCP)
| e | Apply power through J16_2
| f | Probe at TP3 | 24V | 24v\0mA | Pass
| g | Setup scope as CH1 - 5V/div, DC coupling Horizontal - 100ms/div Trigger - CH1, Falling, 10v, Normal mode Probe CH1 at TP3 & GND at TP2
| h | Turn-OFF BPS and Capture waveform. Measure Ramp-Down time (24V to 10V) | xxxmS
| i | Setup scope as CH1 - 5V/div, DC coupling Horizontal - 100ms/div Trigger - CH1, Rising, 10v, Normal mode Probe CH1 at TP3 & GND at TP2
| j | Turn-ON BPS and Capture waveform. Measure Ramp-Up time (10V to 24V) | xxmS
| k | Observe BPS Voltage/Current | 24/mA | 24v\0mA | Pass
24V - 5V Buck Regulator
| a | Mount R60
| b | Ensure R61 is DNP
| c | Set BPS to 24V/1.5A(OVP)
| d | Setup scope as CH1 - 1V/div, DC coupling Horizontal - 10ms/div Trigger - CH1, Rising, 4v, Normal mode Probe CH1 at TP 53 & GND at TP2
| e | Turn-ON BPS and Capture waveform
| f | Put scope in Auto mode Mesure steady voltage at TP6 (in scope) | 5V | 4.91v | Pass
| g | Mesure steady voltage at TP6 (in DMM) | 5V | 4.92v | Pass
| h | Observe BPS Voltage/Current | 24V/mA | 24v\0mA | Pass
| i | Measure ripple, Capture Noise | xxxmVpp
| j | Turn-OFF BPS
6 |  | 5V - 3.3V LDO Regulator
| a | Mount R61
| b | Ensure R69 is DNP
| c | Set BPS to 24V/1.5A(OVP)
| d | Turn-ON BPS and probe output at C98.1 | 3.30V | 3.28v | Pass
| e | Mesure steady voltage at C98.1 (in DMM) | 3.30V | 3.29v | Pass
| f | Measure ripple, Capture Noise | xxxmVpp
| g | Observe BPS Voltage/Current | 24.0V/mA | 24v\0mA | Pass
| h | Mount R69
| i | Turn-ON BPS and probe output at R69 | 3.3V | 3.29v | Pass
| j | Measure ripple, Capture Noise | xxxmVpp
| k | Observe BPS Voltage/Current
7 |  | DC-DC Converter(24V-5V)
| a | Check R3 is mounted
| b | Set BPS to 24V/1.5A(OVP) |  | 24v\4mA
| c | Turn-ON BPS
| d | Measure the voltage at C13.1 | 5V | 4.96v | Pass
7 |  | RS232
| a | Check R8 is mounted
| b | Set BPS to 24V/1.5A(OVP)
| c | Turn-ON BPS
| d | Measure the voltage at R8 or (U9.16) | 5V | 4.96v | Pass
8 |  | RS485
| a | Check R10,R14,R11 are Mounted
| b | Set BPS to 24V/1.5A(OVP)
| c | Turn-ON BPS
| d | Measure the voltage at R10 or (U10.8) | 5V | 4.98v | Pass
SIM CARD HOLDER
| a | Check the voltage at C96 | 3.3V | 3.26v | Pass
Test Conducted By, Date :
Test Results Reviewed By, Date :
Approved By, Date :
Test Status :

## 261603
|  | ELPIS IT SOLUTIONS PRIVATE LIMITED |  | Department: |  | Embedded System
|  | QUALITY MANAGEMENT SYSTEM |  | Doc Ref: |  | EITSPL-QR-HWP-19
Quality Control Plan and Test Results |  |  |  | Revision: |  | 00
|  |  |  | Issue Date : |  | 13/02/2023
Test Plan & Procedure(TPP) PCB bring-up for OC Carrier Board
Revision History
Date | Revision | Description |  |  |  | Author
| 0 | Initial Release |  |  |  | Dhilip Kumar R
Test Plan
1 |  | Inspection
2 |  | Rework Status
3 |  | Power Entry
4 |  | Power Distribution Network
5 |  | PCB Stacking Electrical Test
6 |  | Test Application Flashing
7 |  | Module - 1
8 |  | Module - n
Test Procedure and Report
Stage | Step | Procedure | Expected Result | Observed Result | Pass/Fail | Comments
1 |  | Inspection
| a | Inspect PCB for assembly quality - Solder bridge, Solder ball, Fillete, alignment, tombstone, cleaning, component polarity
| b | Inspect the PCB for DNP, DNA, CLOSE(x,y) components and ensure that they are not mounted
| c | Complete the Rework as per the rework instructions
2 |  | Power Entry Hotswap
| a | Mount J16_2 Pin#1 is +ve (Use red wire for mating cable) Connect a Hook/Wire at TP2 for GND while probing signals
| b | Ensure U14, D19, D18 polarity
| c | CAUTION: Ensure polarity while connecting to Benchtop Power Supply(BPS)
| d | Set Benchtop power Supply to 24V/1.5A(OCP)
| e | Apply power through J16_2
| f | Probe at TP3 | 24V | 24v\0mA | Pass
| g | Setup scope as CH1 - 5V/div, DC coupling Horizontal - 100ms/div Trigger - CH1, Falling, 10v, Normal mode Probe CH1 at TP3 & GND at TP2
| h | Turn-OFF BPS and Capture waveform. Measure Ramp-Down time (24V to 10V) | xxxmS
| i | Setup scope as CH1 - 5V/div, DC coupling Horizontal - 100ms/div Trigger - CH1, Rising, 10v, Normal mode Probe CH1 at TP3 & GND at TP2
| j | Turn-ON BPS and Capture waveform. Measure Ramp-Up time (10V to 24V) | xxmS
| k | Observe BPS Voltage/Current | 24/mA | 24v\0mA | Pass
24V - 5V Buck Regulator
| a | Mount R60
| b | Ensure R61 is DNP
| c | Set BPS to 24V/1.5A(OVP)
| d | Setup scope as CH1 - 1V/div, DC coupling Horizontal - 10ms/div Trigger - CH1, Rising, 4v, Normal mode Probe CH1 at TP 53 & GND at TP2
| e | Turn-ON BPS and Capture waveform
| f | Put scope in Auto mode Mesure steady voltage at TP6 (in scope) | 5V | 4.91v | Pass
| g | Mesure steady voltage at TP6 (in DMM) | 5V | 4.92v | Pass
| h | Observe BPS Voltage/Current | 24V/mA | 24v\0mA | Pass
| i | Measure ripple, Capture Noise | xxxmVpp
| j | Turn-OFF BPS
6 |  | 5V - 3.3V LDO Regulator
| a | Mount R61
| b | Ensure R69 is DNP
| c | Set BPS to 24V/1.5A(OVP)
| d | Turn-ON BPS and probe output at C98.1 | 3.30V | 3.28v | Pass
| e | Mesure steady voltage at C98.1 (in DMM) | 3.30V | 3.29v | Pass
| f | Measure ripple, Capture Noise | xxxmVpp
| g | Observe BPS Voltage/Current | 24.0V/mA | 24v\0mA | Pass
| h | Mount R69
| i | Turn-ON BPS and probe output at R69 | 3.3V | 3.29v | Pass
| j | Measure ripple, Capture Noise | xxxmVpp
| k | Observe BPS Voltage/Current
7 |  | DC-DC Converter(24V-5V)
| a | Check R3 is mounted
| b | Set BPS to 24V/1.5A(OVP) |  | 24v\4mA
| c | Turn-ON BPS
| d | Measure the voltage at C13.1 | 5V | 4.96v | Pass
7 |  | RS232
| a | Check R8 is mounted
| b | Set BPS to 24V/1.5A(OVP)
| c | Turn-ON BPS
| d | Measure the voltage at R8 or (U9.16) | 5V | 4.97v | Pass
8 |  | RS485
| a | Check R10,R14,R11 are Mounted
| b | Set BPS to 24V/1.5A(OVP)
| c | Turn-ON BPS
| d | Measure the voltage at R10 or (U10.8) | 5V | 4.98v | Pass
SIM CARD HOLDER
| a | Check the voltage at C96 | 3.3V | 3.28v | Pass
Test Conducted By, Date :
Test Results Reviewed By, Date :
Approved By, Date :
Test Status :

## 261604
|  | ELPIS IT SOLUTIONS PRIVATE LIMITED |  | Department: |  | Embedded System
|  | QUALITY MANAGEMENT SYSTEM |  | Doc Ref: |  | EITSPL-QR-HWP-19
Quality Control Plan and Test Results |  |  |  | Revision: |  | 00
|  |  |  | Issue Date : |  | 13/02/2023
Test Plan & Procedure(TPP) PCB bring-up for OC Carrier Board
Revision History
Date | Revision | Description |  |  |  | Author
| 0 | Initial Release |  |  |  | Dhilip Kumar R
Test Plan
1 |  | Inspection
2 |  | Rework Status
3 |  | Power Entry
4 |  | Power Distribution Network
5 |  | PCB Stacking Electrical Test
6 |  | Test Application Flashing
7 |  | Module - 1
8 |  | Module - n
Test Procedure and Report
Stage | Step | Procedure | Expected Result | Observed Result | Pass/Fail | Comments
1 |  | Inspection
| a | Inspect PCB for assembly quality - Solder bridge, Solder ball, Fillete, alignment, tombstone, cleaning, component polarity
| b | Inspect the PCB for DNP, DNA, CLOSE(x,y) components and ensure that they are not mounted
| c | Complete the Rework as per the rework instructions
2 |  | Power Entry Hotswap
| a | Mount J16_2 Pin#1 is +ve (Use red wire for mating cable) Connect a Hook/Wire at TP2 for GND while probing signals
| b | Ensure U14, D19, D18 polarity
| c | CAUTION: Ensure polarity while connecting to Benchtop Power Supply(BPS)
| d | Set Benchtop power Supply to 24V/1.5A(OCP)
| e | Apply power through J16_2
| f | Probe at TP3 | 24V | 24v\0mA | Pass
| g | Setup scope as CH1 - 5V/div, DC coupling Horizontal - 100ms/div Trigger - CH1, Falling, 10v, Normal mode Probe CH1 at TP3 & GND at TP2
| h | Turn-OFF BPS and Capture waveform. Measure Ramp-Down time (24V to 10V) | xxxmS
| i | Setup scope as CH1 - 5V/div, DC coupling Horizontal - 100ms/div Trigger - CH1, Rising, 10v, Normal mode Probe CH1 at TP3 & GND at TP2
| j | Turn-ON BPS and Capture waveform. Measure Ramp-Up time (10V to 24V) | xxmS
| k | Observe BPS Voltage/Current | 24/mA | 24v\0mA | Pass
24V - 5V Buck Regulator
| a | Mount R60
| b | Ensure R61 is DNP
| c | Set BPS to 24V/1.5A(OVP)
| d | Setup scope as CH1 - 1V/div, DC coupling Horizontal - 10ms/div Trigger - CH1, Rising, 4v, Normal mode Probe CH1 at TP 53 & GND at TP2
| e | Turn-ON BPS and Capture waveform
| f | Put scope in Auto mode Mesure steady voltage at TP6 (in scope) | 5V | 4.91v | Pass
| g | Mesure steady voltage at TP6 (in DMM) | 5V | 4.92v | Pass
| h | Observe BPS Voltage/Current | 24V/mA | 24v\0mA | Pass
| i | Measure ripple, Capture Noise | xxxmVpp
| j | Turn-OFF BPS
6 |  | 5V - 3.3V LDO Regulator
| a | Mount R61
| b | Ensure R69 is DNP
| c | Set BPS to 24V/1.5A(OVP)
| d | Turn-ON BPS and probe output at C98.1 | 3.30V | 3.28v | Pass
| e | Mesure steady voltage at C98.1 (in DMM) | 3.30V | 3.29v | Pass
| f | Measure ripple, Capture Noise | xxxmVpp
| g | Observe BPS Voltage/Current | 24.0V/mA | 24v\0mA | Pass
| h | Mount R69
| i | Turn-ON BPS and probe output at R69 | 3.3V | 3.29v | Pass
| j | Measure ripple, Capture Noise | xxxmVpp
| k | Observe BPS Voltage/Current
7 |  | DC-DC Converter(24V-5V)
| a | Check R3 is mounted
| b | Set BPS to 24V/1.5A(OVP) |  | 24v\4mA
| c | Turn-ON BPS
| d | Measure the voltage at C13.1 | 5V | 4.97v | Pass
7 |  | RS232
| a | Check R8 is mounted
| b | Set BPS to 24V/1.5A(OVP)
| c | Turn-ON BPS
| d | Measure the voltage at R8 or (U9.16) | 5V | 4.97v | Pass
8 |  | RS485
| a | Check R10,R14,R11 are Mounted
| b | Set BPS to 24V/1.5A(OVP)
| c | Turn-ON BPS
| d | Measure the voltage at R10 or (U10.8) | 5V | 4.98v | Pass
SIM CARD HOLDER
| a | Check the voltage at C96 | 3.3V | 3.28v | Pass
Test Conducted By, Date :
Test Results Reviewed By, Date :
Approved By, Date :
Test Status :